## BD Dehydrator Sizing-Imperial
Rev: Apr 2022
Dehydrator Sizing Chart | Model |  | BD210W Series | BD550W Series | BD1500W Series | BD4200W Series | BD8400W Series | BD Dehydrator Calculator
Altitude (Feet) | Max Flow (SCFM) |  | 0.13889 | 0.38194 | 1.0417 | 2.9167 | 5.8333 | If sizing a Dehydrator for multiple runs, use chart below to enter up lengths of each size Transmission Line or Waveguide to calculate Total Volume. **Calculator will suggest a single Dehydrator for the total volume. **If "N/A" may need multiple units to adequately supply pressure.
Sea Level | Max Flow (SCFD) |  | 200 | 550 | 1500 | 4200 | 8400
1 | Max Volume (FT^3) |  | 69.9556 | 192.3779 | 524.6669 | 1469.0673 | 2938.1345
MAX Calc Run Time (HRs) | Reference | Cross Area (FT^3 / FT) | Estimated Max Length of Line (FT)
11.25
EST Line Pressure (PSIG)
5 | Diameter (IN) | [6 empty] | Length 1 (FT) | Length 2 (FT) | Length 3 (FT) | Length 4 (FT) | Volume (FT^3)
HCA38 ¦ 3/8" Coaxial | 0.4593 | 0.00115 | 60830 | 167285 | 456232 | 1277449 | 2554899 |  |  |  |  | 0 | 0.00115 | 0.4593
HCA12 ¦ 1/2" Coaxial | 0.51396 | 0.00144 | 48580 | 133595 | 364351 | 1020185 | 2040371 |  |  |  |  | 0 | 0.00144 | 0.51396
HCA58 ¦ 5/8" Coaxial | 0.70637 | 0.00272 | 25718 | 70727 | 192892 | 540098 | 1080196 |  |  |  |  | 0 | 0.00272 | 0.70637
HCA78 ¦ 7/8" Coaxial | 0.93933 | 0.00481 | 14543 | 39995 | 109078 | 305419 | 610838 |  |  |  |  | 0 | 0.00481 | 0.93933
HCA118 ¦ 1-1/8" Coaxial | 1.219 | 0.0081 | 8636 | 23750 | 64773 | 181366 | 362732 |  |  |  |  | 0 | 0.0081 | 1.219
HCA158 ¦ 1-5/8" Coaxial | 1.6808 | 0.0154 | 4542 | 12492 | 34069 | 95393 | 190787 |  |  |  |  | 0 | 0.0154 | 1.6808
HCA214 ¦ 2-1/4" Coaxial | 2.0406 | 0.0227 | 3081 | 8474 | 23113 | 64716 | 129433 |  |  |  |  | 0 | 0.0227 | 2.0406
HCA300 ¦ 3" Coaxial | 2.6088 | 0.0371 | 1885 | 5185 | 14141 | 39597 | 79195 |  |  |  |  | 0 | 0.0371 | 2.6088
HCA400 ¦ 4" Coaxial | 3.0766 | 0.0516 | 1355 | 3728 | 10167 | 28470 | 56940 |  |  |  |  | 0 | 0.0516 | 3.0766
HCA495 ¦ 5" Coaxial | 3.9231 | 0.0839 | 833 | 2292 | 6253 | 17509 | 35019 |  |  |  |  | 0 | 0.0839 | 3.9231
HCA550 ¦ 5-1/2" Coaxial | 5.0314 | 0.138 | 506 | 1394 | 3801 | 10645 | 21290 |  |  |  |  | 0 | 0.138 | 5.0314
HCA618 ¦ 6-1/8" Coaxial | 5.8097 | 0.184 | 380 | 1045 | 2851 | 7984 | 15968 |  |  |  |  | 0 | 0.184 | 5.8097
HCA800 ¦ 8" Coaxial | 7.7213 | 0.325 | 215 | 591 | 1614 | 4520 | 9040 |  |  |  |  | 0 | 0.325 | 7.7213
HCA900 ¦ 9" Coaxial | 8.902 | 0.432 | 161 | 445 | 1214 | 3400 | 6801 |  |  |  |  | 0 | 0.432 | 8.902
1-5/8" Rigid Coaxial | 1.3746 | 0.0103 | 6791 | 18677 | 50938 | 142627 | 285255 |  |  |  |  | 0 | 0.0103 | 1.3746
3-1/8" Rigid Coaxial | 2.7257 | 0.0405 | 1727 | 4750 | 12954 | 36273 | 72546 |  |  |  |  | 0 | 0.0405 | 2.7257
4-1/16" Rigid Coaxial | 3.5448 | 0.0685 | 1021 | 2808 | 7659 | 21446 | 42892 |  |  |  |  | 0 | 0.0685 | 3.5448
6-1/8" Rigid Coaxial | 5.3836 | 0.158 | 442 | 1217 | 3320 | 9297 | 18595 |  |  |  |  | 0 | 0.158 | 5.3836
7-3/16" Rigid Coaxial | 6.7039 | 0.245 | 285 | 785 | 2141 | 5996 | 11992 |  |  |  |  | 0 | 0.245 | 6.7039
8-3/16" Rigid Coaxial | 7.6616 | 0.32 | 218 | 601 | 1639 | 4590 | 9181 |  |  |  |  | 0 | 0.32 | 7.6616
9-3/16" Rigid Coaxial | 8.1038 | 0.358 | 195 | 537 | 1465 | 4103 | 8207 |  |  |  |  | 0 | 0.358 | 8.1038
E 30 ¦ Waveguide |  | 0.045747 | 1529 | 4205 | 11468 | 32113 | 64226 |  |  |  |  | 0 | 0.045747
E 38 ¦ Waveguide |  | 0.025188 | 2777 | 7637 | 20830 | 58325 | 116650 |  |  |  |  | 0 | 0.025188
ES 46 ¦ Waveguide |  | 0.017007 | 4113 | 11311 | 30850 | 86380 | 172760 |  |  |  |  | 0 | 0.017007
E 46 ¦ Waveguide |  | 0.018083 | 3868 | 10638 | 29013 | 81238 | 162477 |  |  |  |  | 0 | 0.018083
E 58 ¦ Waveguide |  | 0.011625 | 6017 | 16548 | 45132 | 126371 | 252742 |  |  |  |  | 0 | 0.011625
E 60 ¦ Waveguide |  | 0.010979 | 6371 | 17522 | 47787 | 133804 | 267609 |  |  |  |  | 0 | 0.010979
E 65 ¦ Waveguide |  | 0.008934 | 7830 | 21533 | 58726 | 164434 | 328869 |  |  |  |  | 0 | 0.008934
E 70 ¦ Waveguide |  | 0.00775 | 9026 | 24822 | 67698 | 189556 | 379113 |  |  |  |  | 0 | 0.00775
E 78 ¦ Waveguide |  | 0.0064583 | 10831 | 29787 | 81238 | 227468 | 454936 |  |  |  |  | 0 | 0.0064583
E 100 ¦ Waveguide |  | 0.0040903 | 17102 | 47032 | 128271 | 359160 | 718320 |  |  |  |  | 0 | 0.0040903
E 105 ¦ Waveguide |  | 0.0033368 | 20964 | 57653 | 157236 | 440261 | 880522 |  |  |  |  | 0 | 0.0033368
E 130 ¦ Waveguide |  | 0.0025833 | 27079 | 74468 | 203096 | 568670 | 1137341 |  |  |  |  | 0 | 0.0025833
E 150 ¦ Waveguide |  | 0.0019375 | 36106 | 99291 | 270795 | 758227 | 1516454 |  |  |  |  | 0 | 0.0019375
E 185 ¦ Waveguide |  | 0.001184 | 59082 | 162477 | 443119 | 1240735 | 2481471 |  |  |  |  | 0 | 0.001184
E 220 ¦ Waveguide |  | 0.00086111 | 81238 | 223406 | 609289 | 1706011 | 3412023 |  |  |  |  | 0 | 0.00086111
E 250 ¦ Waveguide |  | 0.00064583 | 108318 | 297875 | 812386 | 2274682 | 4549364 |  |  |  |  | 0 | 0.00064583
E 380 ¦ Waveguide |  | 0.00032292 | 216636 | 595750 | 1624773 | 4549364 | 9098729 |  |  |  |  | 0 | 0.00032292
[8 empty] | Est Total Volume (FT^3) |  |  |  | 0
[8 empty] | Recommended BD Dehydrator Model |  |  |  | BD210W Series
[8 empty] | Est Pump-Up Time (HRs) |  |  |  | 0

## BD Dehydrator Sizing-Metric
Rev: Apr 2022
Dehydrator Sizing Chart | Model |  | BD210W Series | BD550W Series | BD1500W Series | BD4200W Series | BD8400W Series | BD Dehydrator Calculator
Altitude (meters) | Max Flow (SCMM) |  | 0.0039583 | 0.010833 | 0.029514 | 0.082639 | 0.16528 | If sizing a Dehydrator for multiple runs, use chart below to enter up lengths of each size Transmission Line or Waveguide to calculate Total Volume. **Calculator will suggest a single Dehydrator for the total volume **If "N/A" may need multiple units to adequately supply pressure.
Sea Level | Max Flow (SCMD) |  | 5.7 | 15.6 | 42.5 | 119 | 238
1 | Max Volume (m^3) |  | 1.9933 | 5.4554 | 14.8626 | 41.6152 | 83.2305
MAX Calc Run Time (HRs) | Max Volume (cm^3) |  | 1993334.7902 | 5455442.5837 | 14862583.9621 | 41615235.0939 | 83230470.1877
11.25 | Max Volume (l) |  | 1993.3348 | 5455.4426 | 14862.584 | 41615.2351 | 83230.4702
EST Line Pressure (kPa) |  | Cross Area (l/m) | Estimated Max Length of Line (m)
34.5 | Diameter (cm) | [6 empty] | Length 1 (m) | Length 2 (m) | Length 3 (m) | Length 4 (m) | Volume (liter) | FT^3/FT | IN | CM | l/m
HCA38 ¦ 3/8" Coaxial | 1.1666 | 0.10684 | 18657 | 51062 | 139112 | 389514 | 779029 |  |  |  |  | 0 | 0.00115 | 0.4593 | 1.1666 | 0.10684
HCA12 ¦ 1/2" Coaxial | 1.3055 | 0.13378 | 14900 | 40779 | 111096 | 311070 | 622141 |  |  |  |  | 0 | 0.00144 | 0.51396 | 1.3055 | 0.13378
HCA58 ¦ 5/8" Coaxial | 1.7942 | 0.2527 | 7888 | 21588 | 58815 | 164684 | 329369 |  |  |  |  | 0 | 0.00272 | 0.70637 | 1.7942 | 0.2527
HCA78 ¦ 7/8" Coaxial | 2.3859 | 0.44686 | 4460 | 12208 | 33259 | 93127 | 186254 |  |  |  |  | 0 | 0.00481 | 0.93933 | 2.3859 | 0.44686
HCA118 ¦ 1-1/8" Coaxial | 3.0962 | 0.75252 | 2648 | 7249 | 19750 | 55301 | 110603 |  |  |  |  | 0 | 0.0081 | 1.219 | 3.0962 | 0.75252
HCA158 ¦ 1-5/8" Coaxial | 4.2691 | 1.4307 | 1393 | 3813 | 10388 | 29087 | 58174 |  |  |  |  | 0 | 0.0154 | 1.6808 | 4.2691 | 1.4307
HCA214 ¦ 2-1/4" Coaxial | 5.1831 | 2.1089 | 945 | 2586 | 7047 | 19733 | 39466 |  |  |  |  | 0 | 0.0227 | 2.0406 | 5.1831 | 2.1089
HCA300 ¦ 3" Coaxial | 6.6262 | 3.4467 | 578 | 1582 | 4312 | 12073 | 24147 |  |  |  |  | 0 | 0.0371 | 2.6088 | 6.6262 | 3.4467
HCA400 ¦ 4" Coaxial | 7.8146 | 4.7938 | 415 | 1138 | 3100 | 8681 | 17362 |  |  |  |  | 0 | 0.0516 | 3.0766 | 7.8146 | 4.7938
HCA495 ¦ 5" Coaxial | 9.9646 | 7.7946 | 255 | 699 | 1906 | 5339 | 10678 |  |  |  |  | 0 | 0.0839 | 3.9231 | 9.9646 | 7.7946
HCA550 ¦ 5-1/2" Coaxial | 12.7797 | 12.8206 | 155 | 425 | 1159 | 3245 | 6491 |  |  |  |  | 0 | 0.138 | 5.0314 | 12.7797 | 12.8206
HCA618 ¦ 6-1/8" Coaxial | 14.7567 | 17.0942 | 116 | 319 | 869 | 2434 | 4868 |  |  |  |  | 0 | 0.184 | 5.8097 | 14.7567 | 17.0942
HCA800 ¦ 8" Coaxial | 19.612 | 30.1935 | 66 | 180 | 492 | 1378 | 2756 |  |  |  |  | 0 | 0.325 | 7.7213 | 19.612 | 30.1935
HCA900 ¦ 9" Coaxial | 22.6111 | 40.1342 | 49 | 135 | 370 | 1036 | 2073 |  |  |  |  | 0 | 0.432 | 8.902 | 22.6111 | 40.1342
1-5/8" Rigid Coaxial | 3.4914 | 0.9569 | 2083 | 5701 | 15531 | 43489 | 86979 |  |  |  |  | 0 | 0.0103 | 1.3746 | 3.4914 | 0.9569
3-1/8" Rigid Coaxial | 6.9232 | 3.7626 | 529 | 1449 | 3950 | 11060 | 22120 |  |  |  |  | 0 | 0.0405 | 2.7257 | 6.9232 | 3.7626
4-1/16" Rigid Coaxial | 9.0038 | 6.3639 | 313 | 857 | 2335 | 6539 | 13078 |  |  |  |  | 0 | 0.0685 | 3.5448 | 9.0038 | 6.3639
6-1/8" Rigid Coaxial | 13.6744 | 14.6787 | 135 | 371 | 1012 | 2835 | 5670 |  |  |  |  | 0 | 0.158 | 5.3836 | 13.6744 | 14.6787
7-3/16" Rigid Coaxial | 17.028 | 22.7613 | 87 | 239 | 652 | 1828 | 3656 |  |  |  |  | 0 | 0.245 | 6.7039 | 17.028 | 22.7613
8-3/16" Rigid Coaxial | 19.4606 | 29.729 | 67 | 183 | 499 | 1399 | 2799 |  |  |  |  | 0 | 0.32 | 7.6616 | 19.4606 | 29.729
9-3/16" Rigid Coaxial | 20.5836 | 33.2593 | 59 | 164 | 446 | 1251 | 2502 |  |  |  |  | 0 | 0.358 | 8.1038 | 20.5836 | 33.2593
E 30 ¦ Waveguide |  | 4.25 | 469 | 1283 | 3497 | 9791 | 19583 |  |  |  |  | 0 | 0.045747 |  |  | 4.25
E 38 ¦ Waveguide |  | 2.34 | 851 | 2331 | 6351 | 17784 | 35568 |  |  |  |  | 0 | 0.025188 |  |  | 2.34
ES 46 ¦ Waveguide |  | 1.58 | 1261 | 3452 | 9406 | 26338 | 52677 |  |  |  |  | 0 | 0.017007 |  |  | 1.58
E 46 ¦ Waveguide |  | 1.68 | 1186 | 3247 | 8846 | 24770 | 49541 |  |  |  |  | 0 | 0.018083 |  |  | 1.68
E 58 ¦ Waveguide |  | 1.08 | 1845 | 5051 | 13761 | 38532 | 77065 |  |  |  |  | 0 | 0.011625 |  |  | 1.08
E 60 ¦ Waveguide |  | 1.02 | 1954 | 5348 | 14571 | 40799 | 81598 |  |  |  |  | 0 | 0.010979 |  |  | 1.02
E 65 ¦ Waveguide |  | 0.83 | 2401 | 6572 | 17906 | 50138 | 100277 |  |  |  |  | 0 | 0.008934 |  |  | 0.83
E 70 ¦ Waveguide |  | 0.72 | 2768 | 7577 | 20642 | 57798 | 115597 |  |  |  |  | 0 | 0.00775 |  |  | 0.72
E 78 ¦ Waveguide |  | 0.6 | 3322 | 9092 | 24770 | 69358 | 138717 |  |  |  |  | 0 | 0.0064583 |  |  | 0.6
E 100 ¦ Waveguide |  | 0.38 | 5245 | 14356 | 39112 | 109513 | 219027 |  |  |  |  | 0 | 0.0040903 |  |  | 0.38
E 105 ¦ Waveguide |  | 0.31 | 6430 | 17598 | 47943 | 134242 | 268485 |  |  |  |  | 0 | 0.0033368 |  |  | 0.31
E 130 ¦ Waveguide |  | 0.24 | 8305 | 22731 | 61927 | 173396 | 346793 |  |  |  |  | 0 | 0.0025833 |  |  | 0.24
E 150 ¦ Waveguide |  | 0.18 | 11074 | 30308 | 82569 | 231195 | 462391 |  |  |  |  | 0 | 0.0019375 |  |  | 0.18
E 185 ¦ Waveguide |  | 0.11 | 18121 | 49594 | 135114 | 378320 | 756640 |  |  |  |  | 0 | 0.001184 |  |  | 0.11
E 220 ¦ Waveguide |  | 0.08 | 24916 | 68193 | 185782 | 520190 | 1040380 |  |  |  |  | 0 | 0.00086111 |  |  | 0.08
E 250 ¦ Waveguide |  | 0.06 | 33222 | 90924 | 247709 | 693587 | 1387174 |  |  |  |  | 0 | 0.00064583 |  |  | 0.06
E 380 ¦ Waveguide |  | 0.03 | 66444 | 181848 | 495419 | 1387174 | 2774349 |  |  |  |  | 0 | 0.00032292 |  |  | 0.03
[8 empty] | Est Total Volume (l) |  |  |  | 0
[8 empty] | Recommended BD Dehydrator Model |  |  |  | BD210W Series
[8 empty] | Est Pump Up Time (HRs) |  |  |  | 0
Quick Reference Replacement Guide (Based on MFG Flow Rates, and MFG Estimated Max Volume FT^3)
MANUFACTURER | Model | FLOW (SCFM) | FLOW (SCFD) | MAX Volume (FT^3) | VOLTAGE (VAC) | PRESSURE (PSI) | EQUIVALENT MODEL | NOTES
ANDREW / COMMSCOPE | DRYLINE MT050C | 0.12 | 173 | 37 | 120 | 2-5 PSI | BD210WLP | FOR NOMINAL FLOW RATES LESS THAN 140 SCFD
[7 empty] | BD550WLP | FOR NOMINAL FLOW RATES 140-350 SCFD
| DRYLINE MT500D | 0.5 | 720 | 127 | 120 | 2-5 PSI | BD550WLP | FOR NOMINAL FLOW RATES LESS THAN 350SCFD
[7 empty] | BD1500WLP | FOR NOMINAL FLOW RATES 350 - 1100 SCFD
| HR150 | 0.09 | 129 | 30 | 120 | .22-.7 PSI | BD210WLP
DIELECTRIC | 600 C | 0.5 | 750 | 193 | 120 | 2-15 PSI | BD550W
| 600 D |  |  |  |  | .1- 2.0 PSI | BD550WLP
| 850 C | 0.75 | 1080 | 282 | 120 | 2-15 PSI | BD1500W
| 850 D |  |  |  |  | .1-2.0 PSI | BD1500WLP
| 300 TLS | 0.14 | 300 | 81 | 120 | 2-15 PSI | BD210WLP
|  | 0.11 | 240 | < 81 | 240 | 2-15 PSI | BD212WLP
| 1000 TLS | 0.59 | 1000 | 209 | 120 | 2-15 PSI | BD1500W | IF PRESSURE < 7.5 PSIG, USE BD1500WLP MODEL
|  | 0.49 | 825 | 191 | 240 | 2-15 PSI | BD1502W | IF PRESSURE < 7.5 PSIG, USE BD1502WLP MODEL
| 2400 | 1.7 | 3500 | 716 | 120 | 2-15 PSI | BD4200W | IF PRESSURE < 7.5 PSIG, USE BD4200WLP MODEL
[5 empty] | 240 | 2-15 PSI | BD4202W | IF PRESSURE < 7.5 PSIG, USE BD4202WLP MODEL
| 3200 | 2.2 | 4100 | 925 | 120 | 2-15 PSI | BD4200W | IF PRESSURE < 7.5 PSIG, USE BD4200WLP MODEL
[5 empty] | 240 | 2-15 PSI | BD4202W | IF PRESSURE < 7.5 PSIG, USE BD4202WLP MODEL
RFS | APD20-D | 0.2 | 288 | 101 | 120 | 1-10 PSI | BD210WLP | FOR NOMINAL FLOW RATES LESS THAN 140 SCFD
[7 empty] | BD550W | FOR NOMINAL FLOW RATES 140-350 SCFD
| APD22-D | 0.17 | 245 | 85 | 240 | 1-10 PSI | BD212WLP | FOR NOMINAL FLOW RATES LESS THAN 140 SCFD
[7 empty] | BD552W | FOR NOMINAL FLOW RATES 140-350 SCFD
| APD70-D | 0.7 | 1008 | 354 | 120 | 1-10 PSI | BD1500W
| APD72-D | 0.58 | 836 | 294 | 240 | 1-10 PSI | BD1502W
TSI | 3U Series | 0.5 | 750 | 253 | 120 | .5-10 PSI | BD1500WLP
[5 empty] | 240 | .5-10 PSI | BD1502WLP
| 5U Series | 1.4 | 2016 | 706 | 120 | .5-15 PSI | BD4200WLP
[5 empty] | 240 | .5-15 PSI | BD4200WLP
| FS Series | 1.4 | 2016 | 706 | 120 | 15 PSI | BD4200W
[5 empty] | 240 | 15 PSI | BD4202W
NOTE: TO BE USED AS A GENERAL GUIDE, AS SOME OPERATING SPECS MAY BE DIFFERENT, AS WELL AS DIMENSIONS
FOR ANY ADDITIONAL INFORMATION, PLEASE CONTACT YOUR ACCOUNT MANAGER

## Revision Log (hidden)
Date | Initials | Notes
2022-03-24 | JVD | Added Metric Calculation.
Added Estimated Hours on pump up for 0-5psig.
Changed Max Volume of units to 35% to be conservative in estimates
2022-03-28 | JVD | Move Quick Reference Table to Hidden Tab (Customer Version)
Hide Diameter Column (Customer Version)
Added Input for Required Pump Up Time.
2022-03-29 | JVD | Hide Pump Up Time Reference
Moved back to 11.25 / 35% Reference
2022-04-12 | JVD | Added Waveguide Reference, Removed HCA295 and 7/8" Rigid Coaxial
Updated naming of File and Hid/locked additional reference cells.
2022-04-25 | JVD | Added Altitude Calculator to Imperial and Metric

## Sheet1 (hidden)
Altitude | Multiplier | psia
Sea Level | 1 | 14.7
2500 | 0.91156 | 13.4
5000 | 0.82993 | 12.2
7500 | 0.75714 | 11.13
10000 | 0.68707 | 10.1
12500 | 0.62313 | 9.16
Altitude | Multiplier | pa
Sea Level | 1 | 101325
1000 | 0.88699 | 89874.57
1500 | 0.8345 | 84556
2000 | 0.78456 | 79495.22
2500 | 0.73706 | 74682.53
3000 | 0.69192 | 70108.54